## Worksheet
| Example | this e.g. is for C100 cavity R1M1
input available values of recorded PVs
total average current | R2XXITOT | uA | 201.8
cavity greadient | GMES | MV/m | 17.794
forward power | CRFP | kW | 3.396
reflected power | CRRP | kW | 0.805
detuning angle | DETA | deg | 0.67
detuning angle | DETA | radians | 0.011694
fixed cavity data for specific cavity type (here C100 cavity)
characteristic shunt impedance | R/Q | Ohm | 868.9
active length | Lact | m | 0.7
computed values | output new PVs
attenuation | ATT |  | 0.98164
attenuation alpha | alpha | dB | 0.080491
corrected forward power | Pf,c | kW | 3.3336
corrected reflected power | Pr,c | kW | 0.82006
loaded/external Q from Pf,c | Ql(Pf,c) |  | 23937066.5884
loaded/external Q from Pr,c | Ql(Pr,c) |  | 23937066.5884